## Guidance
IEC 61282-14 Supplemental Data for Section 8
INTERNATIONAL ELECTROTECHNICAL COMMISSION
1 | Introduction
This workbook provides a tool for estimating measurement uncertainties as described in IEC 61282-14.
The tool and its instructions presume that the user has a basic understanding of IEC 61282-14 and Microsoft Excel.
2 | Overview
This workbook consists of the following 3 worksheets:
Guidance
This worksheet provides guidance on the use of the workbook.
Uncertainties estimation
This worksheet provides uncertainties calculation as described in IEC 61282-14 (Cells "D12" and "D13").
It shall be configured to estimate the measurement uncertainties (see Item 3).
Uncertainties sources
This worksheet reproduces IEC 61282-14, Table 5, Table 6, Table 8 and typical uncertainty values.
This worksheet shall not be altered.
3 | Initialisation
Please setup measurement conditions (Worksheet "Uncertainties estimation" cells J4 to J12).
This worksheet provides the calculation of uncertainties as described in IEC 61282-14 (Cells "D12" and "D13").
Type of connector: Indicate if the connectors are angled or not (APC or PC).
Number of OPM used: Select "1" if the same OPM is used for reference and attenuation measurement; otherwise select "2".
Source wavelength: Enter the source wavelength in nm. Enter the exact value if this value is known.
Uncertainty of wavelength knowledge: Enter the uncertainty associated with the source wavelength.
Measured attenuation: Enter the range of measured attenuation in dB (important for multimode fibre).
Fiber length: Enter the estimated length of fibre.
Source output power: Enter the typical power level of the source.
4 | Notes related to this version of the document
Version: Ed.1
Limitations / Known issues:
- Uncertainties values are typical values provided as examples (see comments)
- Multimode fibres are limited to 60793-2-10 type A1a only.
- Same type of connector shall be used. Note b) of Clause 7, Tables 5 and 6, always applies.
- OPM noise level is set to 100 pW (fixed value).
5 | Disclaimer
The IEC disclaims liability for any personal injury, property or other damages of any nature whatsoever, whether special, indirect, consequential or compensatory, directly or indirectly resulting from this software and the document upon which its methods are based, used for, or relied upon.

## Uncertainties_estimation
Determination of the uncertainties of the attenuation measurements in fibre plants | [6 empty] | IEC 61282-14 Supplemental Data for Section 8
Measurement Conditions :
| ui | (ui)2 |  | Method: |  |  |  | SM-1 cord
Uncertainties due to measuring instruments | 1.7407 | 3.03 |  | Type of connectors: |  |  |  | PC
Relative uncertainty due to the setup | 0 | 0 |  | Number of OPM used: |  |  |  | 1
Relative uncertainties due to cabling | 2.0993 | 4.407 |  | Source wavelength: |  |  |  | 1550 | nm
u(AttDUT) |  | 2.7271 |  | Uncertainty of wavelength knowledge: |  |  |  | 30 | nm
Exp factor k, if neff <50 k = Student's t for neff and CL 95% otherwise k=2 |  | 2 |  | Measured attenuation: |  |  |  | 5 | dB
U(AttDUT) |  | 5.4542 |  | Fibre length: |  |  |  | 10 | km
Total relative uncertainty | % | 5.4542 |  | Source output power: |  |  |  | -10 | dBm
| dB | 0.23671 |  | Valid measurement conditions: |  |  |  |  | Yes
Uncertainties due to measuring instruments
Source of uncertainty | Standard uncertainty component u(xi) | Type of uncertainty | Units | Dist. (n sigma) | U (%) | Distr. Coeff. | Sensitivity coefficient ci | u(xi) | (u(xi))2 | (ci u(xi))4/ni
Relative uncertainty arising from the instability of the optical source | 5.2.5.1 | B or A | % | Rectangular (1) | 1.15 | 1 | 1.414 | 1.6261 | 2.6442 | 0.13975
Relative attenuation uncertainty arising from the uncertainty of the optical source wavelength | 5.2.5.2 | B | % | Normal (2) | 1.198 | 2 | 1 | 0.599 | 0.35881 | 0.00064371
Relative uncertainty due to the multimode launch condition | 5.2.5.3 | B | % | Rectangular (1) | 2.76 | 1.7321 | 0 | 0 | 0 | 0
Relative uncertainty arising from the non-linearity of the power meter | 5.2.5.4 | B | % | Rectangular (1) | 0.115 | 1.7321 | 1 | 0.066395 | 0.0044083 | 9.7167e-08
Relative uncertainty arising from the finite display resolution of power meter | 5.2.5.5 | B | % | Rectangular (1) | 0.115 | 1.7321 | 1.414 | 0.093883 | 0.008814 | 3.1056e-103
Relative uncertainty arising from power meter spatial sensitivity. | 5.2.5.6 | B | % | Rectangular (1) | 0 | 1.7321 | 1.414 | 0 | 0 | 0
Relative uncertainty arising from the polarization dependency of power meter | 5.2.6.7 | B | % | Rectangular (1) | 0.115 | 1.7321 | 1.414 | 0.093883 | 0.008814 | 1.5528e-06
Relative uncertainty arising from power meter noise | 5.2.5.8 | B | % | Rectangular (1) | -2.8986e-09 | 1.7321 | 1.414 | -2.3663e-09 | 5.5994e-18 | 6.2668e-39
Relative uncertainty arising from power meter instability | 5.2.5.9 | B | % | Normal (2) | 0.1 | 2 | 1.414 | 0.0707 | 0.0049985 | 4.994e-07
Relative uncertainties of the absolute power measurements | 5.2.5.10 | B | % | Normal (2) | 0 | 2 | 1.414 | 0 | 0 | 0
[9 empty] | 1.7407 | 0.1404
Relative uncertainty due to the setup
Source of uncertainty | Standard uncertainty component u(xi) | Type of uncertainty | Units | Dist. (n sigma) | U (%) | Distr. Coeff. | Sensitivity coefficient ci | u(xi) | (u(xi))2 | (ci u(xi))4/ni
Relative uncertainties due to mating reproducibility | 5.2.6.1 | B | % | Rectangular (1) | 2.3 | 1.7321 | 0 | 0 | 0 | 0
Relative uncertainty related to the repeatability of the reference connector mating. | 5.2.6.2 | B | % | Rectangular (1) | 1.15 | 1.7321 | 0 | 0 | 0 | 0
Relative uncertainty related to the PDL of the reference APC connectors. | 5.2.6.3 | B | % | Rectangular (1) | 0 | 1.7321 | 1 | 0 | 0 | 0
[9 empty] | 0 | 0
Relative uncertainties due to cabling
Source of uncertainty | Standard uncertainty component u(xi) | Type of uncertainty | Units | Dist. (n sigma) | U (%) | Distr. Coeff. | Sensitivity coefficient ci | u(xi) | (u(xi))2 | (ci u(xi))4/ni
Relative uncertainties due to mating reproducibility | 5.2.7.1 | B | % | Rectangular (1) | 2.3 | 1.7321 | 1.414 | 1.8777 | 3.5256 | 0.0099379
Relative uncertainty related to the repeatability of the reference connector mating to cabling connectors | 5.2.7.2 | B | % | Rectangular (1) | 1.15 | 1.7321 | 1.414 | 0.93883 | 0.8814 | 0.00062112
Relative uncertainty related to the PDL of the cabling APC connectors | 5.2.7.3 | B | % | Rectangular (1) | 0 | 1.7321 | 1.732 | 0 | 0 | 0
[9 empty] | 2.0993 | 0.010559
Effective degrees of freedom
neff
366.3947

## Uncertainties_sources
| Determination of the uncertainties of the attenuation measurements in fibre plants | [6 empty] | IEC 61282-14 Supplemental Data for Section 8
Reference | Source of uncertainty | Type of uncertainty | Units | Dist. (n sigma) | % | dB | Distr. Coeff. | n | Comments
5.2.5.1 | Relative uncertainty arising from the instability of the optical source | B or A | % | Rectangular (1) | 1.15 | 0.05 | 1 | 200 | Assume Equ C2 is used. | 3.992e+20 | -1844000000000000 | 0
5.2.5.2 | Relative attenuation uncertainty arising from the uncertainty of the optical source wavelength | B | % | Normal (2) | -1.198 | 0.051994 | 2 | 200 | See C.2.4 | -85.175 |  |  | Domain (nm) | a0 | a1 | a2 | a3 | a4 | a5 | a6
5.2.5.3 | Relative uncertainty due to the multimode launch condition | B | % | Rectangular (1) | 2.76 | 0.11978 | 1.7321 | 4.5 | See C.2.6 |  |  | MM A1 | 800 to 1350 nm | 0.52419 | -0.0029378 | 6.8504e-06 | -8.4859e-09 | 5.8835e-12 | -2.1638e-15 | 3.2972e-19
5.2.5.4 | Relative uncertainty arising from the non-linearity of the power meter | B | % | Rectangular (1) | 0.115 | 0.004991 | 1.7321 | 200 | Turned to 0 if "J6"=2; See note 1 | -0.03498 | dB | SM B1.3 | 1285 to 1385 nm | -0.075108 | 0.00017199 | -1.3095e-07 | 3.3188e-11 | 0 | 0 | 0
5.2.5.5 | Relative uncertainty arising from the finite display resolution of power meter | B | % | Rectangular (1) | 0.115 | 0.005 | 1.7321 | 1e+99 | 0.005 dB |  |  | SM B1.3 | 1385 to 1675 nm | 0.13756 | -0.00036239 | 3.5868e-07 | -1.5799e-10 | 2.6125e-14 | 0 | 0
5.2.5.6 | Relative uncertainty arising from power meter spatial sensitivity. | B | % | Rectangular (1) | 0 | 0 | 1.7321 | 200 | 0 it is assumed note 2 apply all time | 0.80221 |  | 0.53552
5.2.6.7 | Relative uncertainty arising from the polarization dependency of power meter | B | % | Rectangular (1) | 0.115 | 0.004991 | 1.7321 | 200 | 0.01 dB APC; 0.005 dB PC
5.2.5.8 | Relative uncertainty arising from power meter noise | B | % | Rectangular (1) | -2.8986e-09 | 1.258e-10 | 1.7321 | 20000 | See C.2.2 100 pW noise
5.2.5.9 | Relative uncertainty arising from power meter instability | B | % | Normal (2) | 0.1 | 0.00434 | 2 | 200 | 0.1%
5.2.5.10 | Relative uncertainties of the absolute power measurements | B | % | Normal (2) | 0 | 0 | 2 | 200 | 0.2 dB if "J6"=2. See note 3
5.2.6.1 | Relative uncertainties due to mating reproducibility | B | % | Rectangular (1) | 2.3 | 0.1 | 1.7321 | 5000
5.2.6.2 | Relative uncertainty related to the repeatability of the reference connector mating. | B | % | Rectangular (1) | 1.15 | 0.05 | 1.7321 | 5000
5.2.6.3 | Relative uncertainty related to the PDL of the reference APC connectors. | B | % | Rectangular (1) | 0 | 0 | 1.7321 | 200 | 0.018 dB if applicable. C.2.7 & note 4
5.2.7.1 | Relative uncertainties due to mating reproducibility | B | % | Rectangular (1) | 2.3 | 0.1 | 1.7321 | 5000
5.2.7.2 | Relative uncertainty related to the repeatability of the reference connector mating to cabling connectors | B | % | Rectangular (1) | 1.15 | 0.05 | 1.7321 | 5000
5.2.7.3 | Relative uncertainty related to the PDL of the cabling APC connectors | B | % | Rectangular (1) | 0 | 0 | 1.7321 | 200 | 0.018 dB if applicable. C.2.7 & note 4
|  | Single Mode |  |  |  | Multimode
|  | 1-cord & 14763-3 Links | 3-cord | 2-cord | 14763-3 Channels | 1-cord & 14763-3 Links | 3-cord | 2-cord | 14763-3 Channels
Reference | Source of uncertainty | Sensibility coefficients (ci)
5.2.5.1 | Relative uncertainty arising from the instability of the optical source | 1.414 | 1.414 | 1.414 | 1.414 | 1.414 | 1.414 | 1.414 | 1.414
5.2.5.2 | Relative attenuation uncertainty arising from the uncertainty of the optical source wavelength | 1 | 1 | 1 | 1 | 1 | 1 | 1 | 1
5.2.5.3 | Relative uncertainty due to the multimode launch condition | 0 | 0 | 0 | 0 | 1 | 1 | 1 | 1
5.2.5.4 | Relative uncertainty arising from the non-linearity of the power meter | 1 | 1 | 1 | 1 | 1 | 1 | 1 | 1
5.2.5.5 | Relative uncertainty arising from the finite display resolution of power meter | 1.414 | 1.414 | 1.414 | 1.414 | 1.414 | 1.414 | 1.414 | 1.414
5.2.5.6 | Relative uncertainty arising from power meter spatial sensitivity | 1.414 | 1.414 | 1.414 | 1.414 | 0 | 0 | 0 | 0
5.2.6.7 | Relative uncertainty arising from the polarization dependency of power meter | 1.414 | 1.414 | 1.414 | 1.414 | 0 | 0 | 0 | 0
5.2.5.8 | Relative uncertainty arising from power meter noise | 1.414 | 1.414 | 1.414 | 1.414 | 1.414 | 1.414 | 1.414 | 1.414
5.2.5.9 | Relative uncertainty arising from power meter instability | 1.414 | 1.414 | 1.414 | 1.414 | 1.414 | 1.414 | 1.414 | 1.414
5.2.5.10 | Relative uncertainties of the absolute power measurements | 1.414 | 1.414 | 1.414 | 1.414 | 1.414 | 1.414 | 1.414 | 1.414
5.2.6.1 | Relative uncertainties due to mating reproducibility | 0 | 1.414 | 1 | 0 | 0 | 1.414 | 1 | 0
5.2.6.2 | Relative uncertainty related to the repeatability of the reference connector mating | 0 | 1.414 | 1 | 0 | 0 | 1.414 | 1 | 0
5.2.6.3 | Relative uncertainty related to the PDL of the reference APC connectors | 1 | 1.732 | 1.414 | 1 | 0 | 0 | 0 | 0
5.2.7.1 | Relative uncertainties due to mating reproducibility | 1.414 | 1.414 | 1.414 | 0 | 1.414 | 1.414 | 1.414 | 0
5.2.7.2 | Relative uncertainty related to the repeatability of the reference connector mating to cabling connectors | 1.414 | 1.414 | 1.414 | 0 | 1.414 | 1.414 | 1.414 | 0
5.2.7.3 | Relative uncertainty related to the PDL of the cabling APC connectors | 1.732 | 1.732 | 1.732 | 1.732 | 0 | 0 | 0 | 0